## JX1
JX1 Pin | MicroZed Net Name | Zynq Pin | Zynq Name | Swarmbot Net
1 | JTAG_TCK | F9 | TCK_0 | -
2 | JTAG_TMS | J6 | TMS_0 | -
3 | JTAG_TDO | F6 | TDO_0 | -
4 | JTAG_TDI | G6 | TDI_0 | -
5 | NetJX1_5 | - | - | PWR_EN
6 | NetJX1_6 | - | - | -
7 | FPGA_VBATT | F11 | VCCBATT_0 | -
8 | FPGA_DONE | R11 | DONE_0 | FPGA_DONE
9 | JX1_SE_0 | R19 | IO_0_34 | JX1_IO00
10 | JX1_SE_1 | T19 | IO_25_34 | JX1_IO01
11 | JX1_LVDS_0_P | T11 | IO_L1P_T0_34 | JX1_IO02
12 | JX1_LVDS_1_P | T12 | IO_L2P_T0_34 | JX1_IO03
13 | JX1_LVDS_0_N | T10 | IO_L1N_T0_34 | JX1_IO04
14 | JX1_LVDS_1_N | U12 | IO_L2N_T0_34 | JX1_IO05
15 | GND | A8 | GND | GND
16 | GND | A8 | GND | GND
17 | JX1_LVDS_2_P | U13 | IO_L3P_T0_DQS_PUDC_B_34 | JX1_IO06
18 | JX1_LVDS_3_P | V12 | IO_L4P_T0_34 | JX1_IO07
19 | JX1_LVDS_2_N | V13 | IO_L3N_T0_DQS_34 | JX1_IO08
20 | JX1_LVDS_3_N | W13 | IO_L4N_T0_34 | JX1_IO09
21 | GND | A8 | GND | GND
22 | GND | A8 | GND | GND
23 | JX1_LVDS_4_P | T14 | IO_L5P_T0_34 | JX1_IO10
24 | JX1_LVDS_5_P | P14 | IO_L6P_T0_34 | JX1_IO11
25 | JX1_LVDS_4_N | T15 | IO_L5N_T0_34 | JX1_IO12
26 | JX1_LVDS_5_N | R14 | IO_L6N_T0_VREF_34 | JX1_IO13
27 | GND | A8 | GND | GND
28 | GND | A8 | GND | GND
29 | JX1_LVDS_6_P | Y16 | IO_L7P_T1_34 | JX1_IO14
30 | JX1_LVDS_7_P | W14 | IO_L8P_T1_34 | JX1_IO15
31 | JX1_LVDS_6_N | Y17 | IO_L7N_T1_34 | JX1_IO16
32 | JX1_LVDS_7_N | Y14 | IO_L8N_T1_34 | JX1_IO17
33 | GND | A8 | GND | GND
34 | GND | A8 | GND | GND
35 | JX1_LVDS_8_P | T16 | IO_L9P_T1_DQS_34 | JX1_IO18
36 | JX1_LVDS_9_P | V15 | IO_L10P_T1_34 | JX1_IO19
37 | JX1_LVDS_8_N | U17 | IO_L9N_T1_DQS_34 | JX1_IO20
38 | JX1_LVDS_9_N | W15 | IO_L10N_T1_34 | JX1_IO21
39 | GND | A8 | GND | GND
40 | GND | A8 | GND | GND
41 | JX1_LVDS_10_P | U14 | IO_L11P_T1_SRCC_34 | JX1_IO22
42 | JX1_LVDS_11_P | U18 | IO_L12P_T1_MRCC_34 | JX1_IO23
43 | JX1_LVDS_10_N | U15 | IO_L11N_T1_SRCC_34 | JX1_IO24
44 | JX1_LVDS_11_N | U19 | IO_L12N_T1_MRCC_34 | JX1_IO25
45 | GND | A8 | GND | GND
46 | GND | A8 | GND | GND
47 | JX1_LVDS_12_P | N18 | IO_L13P_T2_MRCC_34 | JX1_IO26
48 | JX1_LVDS_13_P | N20 | IO_L14P_T2_SRCC_34 | JX1_IO27
49 | JX1_LVDS_12_N | P19 | IO_L13N_T2_MRCC_34 | JX1_IO28
50 | JX1_LVDS_13_N | P20 | IO_L14N_T2_SRCC_34 | JX1_IO29
51 | GND | A8 | GND | GND
52 | GND | A8 | GND | GND
53 | JX1_LVDS_14_P | T20 | IO_L15P_T2_DQS_34 | JX1_IO30
54 | JX1_LVDS_15_P | V20 | IO_L16P_T2_34 | JX1_IO31
55 | JX1_LVDS_14_N | U20 | IO_L15N_T2_DQS_34 | JX1_IO32
56 | JX1_LVDS_15_N | W20 | IO_L16N_T2_34 | JX1_IO33
57 | VIN_HDR | #N/A | #N/A | VCC
58 | VIN_HDR | #N/A | #N/A | VCC
59 | VIN_HDR | #N/A | #N/A | VCC
60 | VIN_HDR | #N/A | #N/A | VCC
61 | JX1_LVDS_16_P | Y18 | IO_L17P_T2_34 | JX1_IO34
62 | JX1_LVDS_17_P | V16 | IO_L18P_T2_34 | JX1_IO35
63 | JX1_LVDS_16_N | Y19 | IO_L17N_T2_34 | JX1_IO36
64 | JX1_LVDS_17_N | W16 | IO_L18N_T2_34 | JX1_IO37
65 | GND | A8 | GND | GND
66 | GND | A8 | GND | GND
67 | JX1_LVDS_18_P | R16 | IO_L19P_T3_34 | JX1_IO38
68 | JX1_LVDS_19_P | T17 | IO_L20P_T3_34 | JX1_IO39
69 | JX1_LVDS_18_N | R17 | IO_L19N_T3_VREF_34 | JX1_IO40
70 | JX1_LVDS_19_N | R18 | IO_L20N_T3_34 | JX1_IO41
71 | GND | A8 | GND | GND
72 | GND | A8 | GND | GND
73 | JX1_LVDS_20_P | V17 | IO_L21P_T3_DQS_34 | JX1_IO42
74 | JX1_LVDS_21_P | W18 | IO_L22P_T3_34 | MIC_CM_CLK
75 | JX1_LVDS_20_N | V18 | IO_L21N_T3_DQS_34 | MIC_SCL
76 | JX1_LVDS_21_N | W19 | IO_L22N_T3_34 | MIC_SDA
77 | GND | A8 | GND | GND
78 | VCCO_34 | N19 | VCCO_34 | VCCIO
79 | VCCO_34 | N19 | VCCO_34 | VCCIO
80 | VCCO_34 | N19 | VCCO_34 | VCCIO
81 | JX1_LVDS_22_P | N17 | IO_L23P_T3_34 | MIC_DATA0
82 | JX1_LVDS_23_P | P15 | IO_L24P_T3_34 | MIC_DATA1
83 | JX1_LVDS_22_N | P18 | IO_L23N_T3_34 | MIC_DATA2
84 | JX1_LVDS_23_N | P16 | IO_L24N_T3_34 | MIC_DATA3
85 | GND | A8 | GND | GND
86 | GND | A8 | GND | GND
87 | BANK13_LVDS_0_P | U7 | IO_L11P_T1_SRCC_13 | RGB00
88 | BANK13_LVDS_1_P | T9 | IO_L12P_T1_MRCC_13 | RGB01
89 | BANK13_LVDS_0_N | V7 | IO_L11N_T1_SRCC_13 | RGB02
90 | BANK13_LVDS_1_N | U10 | IO_L12N_T1_MRCC_13 | RGB03
91 | BANK13_LVDS_2_P | V8 | IO_L15P_T2_DQS_13 | RGB04
92 | BANK13_LVDS_3_P | T5 | IO_L19P_T3_13 | RGB05
93 | BANK13_LVDS_2_N | W8 | IO_L15N_T2_DQS_13 | JX1_TP00
94 | BANK13_LVDS_3_N | U5 | IO_L19N_T3_VREF_13 | JX1_TP01
95 | GND | A8 | GND | GND
96 | GND | A8 | GND | GND
97 | NetJX1_97 | K9 | VP_0 | JX1_ADC_P0
98 | NetJX1_98 | M9 | DXP_0 | GND
99 | NetJX1_99 | L10 | VN_0 | JX1_ADC_N0
100 | NetJX1_100 | M10 | DXN_0 | GND

## JX2
JX2 Pin | MicroZed Net Name | Zynq Pin | Zynq Name | Swarmbot Net
1 | PMOD_D0 | E8 | PS_MIO13_500 | -
2 | PMOD_D1 | E9 | PS_MIO10_500 | -
3 | PMOD_D2 | C6 | PS_MIO11_500 | -
4 | PMOD_D3 | D9 | PS_MIO12_500 | -
5 | #VALUE! | #VALUE! | #VALUE! | -
6 | PMOD_D5 | B5 | PS_MIO9_500 | -
7 | PMOD_D6 | C5 | PS_MIO14_500 | -
8 | PMOD_D7 | C8 | PS_MIO15_500 | -
9 | NetJX2_9 | R10 | INIT_B_0 | -
10 | NetJX2_10 | L6 | PROGRAM_B_0 | VCCIO_EN
11 | PG_MODULE | C7 | PS_POR_B_500 | PG_MODULE
12 | VIN_HDR | #N/A | #N/A | VCC
13 | JX2_SE_0 | G14 | IO_0_35 | JX2_IO00
14 | JX2_SE_1 | J15 | IO_25_35 | BUZ_PWM0
15 | GND | A8 | GND | GND
16 | GND | A8 | GND | GND
17 | JX2_LVDS_0_P | C20 | IO_L1P_T0_AD0P_35 | JX2_IO01
18 | JX2_LVDS_1_P | B19 | IO_L2P_T0_AD8P_35 | BUZ_PWM1
19 | JX2_LVDS_0_N | B20 | IO_L1N_T0_AD0N_35 | JX2_IO02
20 | JX2_LVDS_1_N | A20 | IO_L2N_T0_AD8N_35 | JX2_IO03
21 | GND | A8 | GND | GND
22 | GND | A8 | GND | GND
23 | JX2_LVDS_2_P | E17 | IO_L3P_T0_DQS_AD1P_35 | JX2_IO04
24 | JX2_LVDS_3_P | D19 | IO_L4P_T0_35 | JX2_IO05
25 | JX2_LVDS_2_N | D18 | IO_L3N_T0_DQS_AD1N_35 | JX2_IO06
26 | JX2_LVDS_3_N | D20 | IO_L4N_T0_35 | JX2_IO07
27 | GND | A8 | GND | GND
28 | GND | A8 | GND | GND
29 | JX2_LVDS_4_P | E18 | IO_L5P_T0_AD9P_35 | JX2_IO8
30 | JX2_LVDS_5_P | F16 | IO_L6P_T0_35 | JX2_IO9
31 | JX2_LVDS_4_N | E19 | IO_L5N_T0_AD9N_35 | JX2_IO10
32 | JX2_LVDS_5_N | F17 | IO_L6N_T0_VREF_35 | JX2_IO11
33 | GND | A8 | GND | GND
34 | GND | A8 | GND | GND
35 | JX2_LVDS_6_P | L19 | IO_L9P_T1_DQS_AD3P_35 | JX2_IO12
36 | JX2_LVDS_7_P | M19 | IO_L7P_T1_AD2P_35 | JX2_IO13
37 | JX2_LVDS_6_N | L20 | IO_L9N_T1_DQS_AD3N_35 | JX2_IO14
38 | JX2_LVDS_7_N | M20 | IO_L7N_T1_AD2N_35 | JX2_IO15
39 | GND | A8 | GND | GND
40 | GND | A8 | GND | GND
41 | JX2_LVDS_8_P | M17 | IO_L8P_T1_AD10P_35 | JX2_IO16
42 | JX2_LVDS_9_P | K19 | IO_L10P_T1_AD11P_35 | JX2_IO17
43 | JX2_LVDS_8_N | M18 | IO_L8N_T1_AD10N_35 | JX2_IO18
44 | JX2_LVDS_9_N | J19 | IO_L10N_T1_AD11N_35 | JX2_IO19
45 | GND | A8 | GND | GND
46 | GND | A8 | GND | GND
47 | JX2_LVDS_10_P | L16 | IO_L11P_T1_SRCC_35 | JX2_IO20
48 | JX2_LVDS_11_P | K17 | IO_L12P_T1_MRCC_35 | JX2_IO21
49 | JX2_LVDS_10_N | L17 | IO_L11N_T1_SRCC_35 | JX2_IO22
50 | JX2_LVDS_11_N | K18 | IO_L12N_T1_MRCC_35 | JX2_IO23
51 | GND | A8 | GND | GND
52 | GND | A8 | GND | GND
53 | JX2_LVDS_12_P | H16 | IO_L13P_T2_MRCC_35 | JX2_IO24
54 | JX2_LVDS_13_P | J18 | IO_L14P_T2_AD4P_SRCC_35 | JX2_IO25
55 | JX2_LVDS_12_N | H17 | IO_L13N_T2_MRCC_35 | JX2_IO26
56 | JX2_LVDS_13_N | H18 | IO_L14N_T2_AD4N_SRCC_35 | JX2_IO27
57 | VIN_HDR | #N/A | #N/A | VIN
58 | VIN_HDR | #N/A | #N/A | VIN
59 | VIN_HDR | #N/A | #N/A | VIN
60 | VIN_HDR | #N/A | #N/A | VIN
61 | JX2_LVDS_14_P | G17 | IO_L16P_T2_35 | JX2_IO28
62 | JX2_LVDS_15_P | F19 | IO_L15P_T2_DQS_AD12P_35 | JX2_IO29
63 | JX2_LVDS_14_N | G18 | IO_L16N_T2_35 | JX2_IO30
64 | JX2_LVDS_15_N | F20 | IO_L15N_T2_DQS_AD12N_35 | JX2_IO31
65 | GND | A8 | GND | GND
66 | GND | A8 | GND | GND
67 | JX2_LVDS_16_P | G19 | IO_L18P_T2_AD13P_35 | JX2_IO32
68 | JX2_LVDS_17_P | J20 | IO_L17P_T2_AD5P_35 | JX2_IO33
69 | JX2_LVDS_16_N | G20 | IO_L18N_T2_AD13N_35 | JX2_IO34
70 | JX2_LVDS_17_N | H20 | IO_L17N_T2_AD5N_35 | JX2_IO35
71 | GND | A8 | GND | GND
72 | GND | A8 | GND | GND
73 | JX2_LVDS_18_P | K14 | IO_L20P_T3_AD6P_35 | JX2_IO36
74 | JX2_LVDS_19_P | H15 | IO_L19P_T3_35 | JX2_ADC_P1
75 | JX2_LVDS_18_N | J14 | IO_L20N_T3_AD6N_35 | JX2_IO37
76 | JX2_LVDS_19_N | G15 | IO_L19N_T3_VREF_35 | JX2_ADC_N1
77 | GND | A8 | GND | GND
78 | VCCO_35 | C19 | VCCO_35 | VCCIO
79 | VCCO_35 | C19 | VCCO_35 | VCCIO
80 | VCCO_35 | C19 | VCCO_35 | VCCIO
81 | JX2_LVDS_20_P | N15 | IO_L21P_T3_DQS_AD14P_35 | ENC0A
82 | JX2_LVDS_21_P | L14 | IO_L22P_T3_AD7P_35 | JX2_ADC_P2
83 | JX2_LVDS_20_N | N16 | IO_L21N_T3_DQS_AD14N_35 | ENC0B
84 | JX2_LVDS_21_N | L15 | IO_L22N_T3_AD7N_35 | JX2_ADC_N2
85 | GND | A8 | GND | GND
86 | GND | A8 | GND | GND
87 | JX2_LVDS_22_P | M14 | IO_L23P_T3_35 | ENC1A
88 | JX2_LVDS_23_P | K16 | IO_L24P_T3_AD15P_35 | JX2_ADC_P3
89 | JX2_LVDS_22_N | M15 | IO_L23N_T3_35 | ENC1B
90 | JX2_LVDS_23_N | J16 | IO_L24N_T3_AD15N_35 | JX2_ADC_N3
91 | GND | A8 | GND | GND
92 | GND | A8 | GND | GND
93 | BANK13_LVDS_4_P | Y12 | IO_L20P_T3_13 | JX2_IO38
94 | BANK13_LVDS_5_P | V11 | IO_L21P_T3_DQS_13 | JX2_TP00
95 | BANK13_LVDS_4_N | Y13 | IO_L20N_T3_13 | JX2_TP01
96 | BANK13_LVDS_5_N | V10 | IO_L21N_T3_DQS_13 | M0_PWM0
97 | BANK13_LVDS_6_P | V6 | IO_L22P_T3_13 | M1_PWM1
98 | VCCO_13 | T8 | VCCO_13 | VCCIO
99 | BANK13_LVDS_6_N | W6 | IO_L22N_T3_13 | M1_PWM0
100 | BANK13_SE_0 | V5 | IO_L6N_T0_VREF_13 | M0_PWM1

## Headers
CON1 - M0 Driver Header
Header Pin | Zynq Pin | Swarmbot Net | Remark
1 | - | GND
2 | - | ENC0A
3 | - | ENC0B
4 | - | VCCIO | 3.3V
5 | - | M0_OUT1
6 | - | M0_OUT2
CON2 - M1 Driver Header
Header Pin | Zynq Pin | Swarmbot Net | Remark
1 | - | GND
2 | - | ENC1A
3 | - | ENC1B
4 | - | VCCIO | 3.3V
5 | - | M1_OUT1
6 | - | M1_OUT2
CON3 - Microphone Header
Header Pin | Zynq Pin | Swarmbot Net | Remark
1 | - | MIC_DATA3
2 | - | MIC_DATA2
3 | - | MIC_DATA1
4 | - | MIC_DATA0
5 | - | GND
6 | - | VCCIO | 3.3V
7 | - | MIC_CM_CLK
8 | - | MIC_SDA
9 | - | MIC_SCL
10 | - | N/C
11 | - | GND
12 | - | VCCIO | 3.3V
CON4 - ADC Header
Header Pin | Zynq Pin | Swarmbot Net | Remark
1 | K9 | VAUX_P0 | Connected through anti-aliasing filter
2 | L10 | VAUX_N0
3 | K16 | VAUX_P3
4 | J16 | VAUX_N3
5 | L14 | VAUX_P2
6 | L15 | VAUX_N2
7 | H15 | VAUX_P1
8 | G15 | VAUX_N1
P1 - Power Header
Header Pin | Zynq Pin | Swarmbot Net | Remark
1 | - | VBATT | Battery voltage
2 | - | VCC | 5V
3 | - | VCCIO | 3.3V
4 | - | 2V5REF | 2.5V reference
5 | - | GND
P2 - Test Header
Header Pin | Zynq Pin | Swarmbot Net | Remark
1 | V11 | JX1_TP00
2 | Y13 | JX1_TP01
3 | W8 | JX2_TP00
4 | U5 | JX2_TP01
P4 - Audio Header
Header Pin | Zynq Pin | Swarmbot Net | Remark
1 | - | VBATT | Battery voltage
2 | B19 | BUZ_PWM1
3 | J15 | BUZ_PWM0
4 | - | GND

## CON5
GPIO Header 1 - CON5
CON5 Pin | Zynq Pin | Swarmbot Net | Remark
1 | - | GND
2 | - | GND
3 | R19 | JX1_IO00
4 | T19 | JX1_IO01
5 | T11 | JX1_IO02
6 | T12 | JX1_IO03
7 | T10 | JX1_IO04
8 | U12 | JX1_IO05
9 | U13 | JX1_IO06
10 | V12 | JX1_IO07
11 | V13 | JX1_IO08
12 | W13 | JX1_IO09
13 | T14 | JX1_IO10
14 | P14 | JX1_IO11
15 | T15 | JX1_IO12
16 | R14 | JX1_IO13
17 | Y16 | JX1_IO14
18 | W14 | JX1_IO15
19 | Y17 | JX1_IO16
20 | Y14 | JX1_IO17
21 | T16 | JX1_IO18
22 | V15 | JX1_IO19
23 | U17 | JX1_IO20
24 | W15 | JX1_IO21
25 | U14 | JX1_IO22
26 | U18 | JX1_IO23
27 | U15 | JX1_IO24
28 | U19 | JX1_IO25
29 | - | VCC | 5V
30 | - | VCC | 5V
31 | - | GND
32 | - | GND
33 | N18 | JX1_IO26
34 | N20 | JX1_IO27
35 | P19 | JX1_IO28
36 | P20 | JX1_IO29
37 | T20 | JX1_IO30
38 | V20 | JX1_IO31
39 | U20 | JX1_IO32
40 | W20 | JX1_IO33
41 | Y18 | JX1_IO34
42 | V16 | JX1_IO35
43 | Y19 | JX1_IO36
44 | W16 | JX1_IO37
45 | R16 | JX1_IO38
46 | T17 | JX1_IO39
47 | R17 | JX1_IO40
48 | R18 | JX1_IO41
49 | V17 | JX1_IO42
50 | W18 | MIC_CM_CLK | Also connected to CON3
51 | V18 | MIC_SCL | Also connected to CON3
52 | W19 | MIC_SDA | Also connected to CON3
53 | N17 | MIC_DATA0 | Also connected to CON3
54 | P15 | MIC_DATA1 | Also connected to CON3
55 | P18 | MIC_DATA2 | Also connected to CON3
56 | P16 | MIC_DATA3 | Also connected to CON3
57 | - | VCCIO | 3.3V
58 | - | VCCIO | 3.3V
59 | - | GND
60 | - | GND

## CON6
GPIO Header 2 - CON6
CON6 Pin | Zynq Pin | Swarmbot Net | Remark
1 | - | GND
2 | - | GND
3 | C7 | PG_MODULE
4 | J15 | BUZ_PWM0
5 | G14 | JX2_IO00
6 | B19 | BUZ_PWM1
7 | C20 | JX2_IO01
8 | B20 | JX2_IO02
9 | A20 | JX2_IO03
10 | E17 | JX2_IO04
11 | D19 | JX2_IO05
12 | D18 | JX2_IO06
13 | D20 | JX2_IO07
14 | E18 | JX2_IO08
15 | F16 | JX2_IO09
16 | E19 | JX2_IO10
17 | F17 | JX2_IO11
18 | L19 | JX2_IO12
19 | M19 | JX2_IO13
20 | L20 | JX2_IO14
21 | M20 | JX2_IO15
22 | M17 | JX2_IO16
23 | K19 | JX2_IO17
24 | M18 | JX2_IO18
25 | J19 | JX2_IO19
26 | L16 | JX2_IO20
27 | K17 | JX2_IO21
28 | L17 | JX2_IO22
29 |  | VCC | 5V
30 |  | VCC | 5V
31 |  | GND
32 |  | GND
33 | K18 | JX2_IO23
34 | H16 | JX2_IO24
35 | J18 | JX2_IO25
36 | H17 | JX2_IO26
37 | H18 | JX2_IO27
38 | G17 | JX2_IO28
39 | F19 | JX2_IO29
40 | G18 | JX2_IO30
41 | F20 | JX2_IO31
42 | G19 | JX2_IO32
43 | J20 | JX2_IO33
44 | G20 | JX2_IO34
45 | H20 | JX2_IO35
46 | K14 | JX2_IO36
47 | J14 | JX2_IO37
48 | Y12 | JX2_IO38
49 | N15 | ENC0A | Also connected to CON1
50 | M15 | ENC1B | Also connected to CON2
51 | N16 | ENC0B | Also connected to CON1
52 | M14 | ENC1A | Also connected to CON2
53 | V10 | M0_PWM0 | Also connected to Q4
54 | V5 | M0_PWM1 | Also connected to Q4
55 | W6 | M1_PWM0 | Also connected to Q8
56 | V6 | M1_PWM1 | Also connected to Q8
57 | - | VCCIO | 3.3V
58 | - | VCCIO | 3.3V
59 | - | GND
60 | - | GND